## Bill of Materials
	BOM		BOM IceZUM - Doc For Variant [Variant v1.10] of Project [IceZUM_Core_HX1K.PrjPcb] (No PCB Document Selected)
	Source Data From:		IceZUM_Core_HX1K.PrjPcb
	Project:		IceZUM_Core_HX1K.PrjPcb
	PCB Version:		1.1
	Variant:		Variant v1.10
	Author:		Eladio Delgado Mingorance

	Report Date:	30/08/2016	23:16:55
	Print Date:	31-Aug-16	4:03:45 PM
#	Designator	Quantity	Description	Value	Footprint	OrderingCode	Manufacturer	Supplier	Price (€)	Cost (€)
1	C1, C2, C3, C4, C5, C6, C7, C8, C9, C10, C12, C13, C14, C15, C16, C18, C19, C20, C21, C23, C25, C26, C27, C28, C29, C30, C33, C34, C35, C36, C37, C45, C46, C47, C48, C49, C50, C63, C68	39	Capacitor SMD	100nF ±10% 16V	C0402	C0402C104K4RAC	Kemet		0,05	#VALUE!
2	C11	1	Capacitor SMD	10uF ±20% 16V	C0603	EMK107BBJ106MA-T	Taiyo Yuden		0,124	124
3	C17, C24, C31, C41, C59, C64, C65	7	Capacitor SMD	4.7uF ±10% 16V	C0603	C1608X5R1C475K080AC	TDK		0,068	476
4	C22, C32, C60, C61	4	Capacitor, Capacitor SMD, Capacitor SMD, Capacitor SMD	10nF ±10% 25V	C0603	C0603C103K3RAC	Kemet		0,035	140
5	C62, C66, C70	3	Capacitor SMD, Capacitor, Capacitor	100nF ±10% 25V	C0603	C0603C104K3RAC	Kemet		0,035	105
6	C67	1	Capacitor SMD	10uF ±10% 25V	C1206	TMK316B7106KL-TD	Taiyo Yuden		0,066	66
7	C69	1	Capacitor	22uF ±20% 10V	C1206	LMK316ABJ226ML-T	Taiyo Yuden		0,094	94
8	C71	1	Capacitor	620pF ±5% 25V	C0603	GRM1885C1E621JA01D	Murata		0,023	23
9	D1, D4	2	Schottky Diode	500mA 30V	SOD323	NSR0530HT1G	On Semiconductor		0,031	62
10	D2	1	Zener Diode	5V1	SOD323	BZX384C5V1-E3	Vishay		0,024	24
11	D3	1	Dual Schottky Diode Common Cathode	200mA 30V	SOT23-3	BAT54C-G3-08	Vishay		0,042	42
12	D10	1	Protection, Bidirectional Transient Suppression Diodes		DO-214AC-SMA_Bidir	SMAJ17CA	Bourns		0,113	113
13	F1	1	Protection, PTC Resettable Fuse		F0805	MF-PSMF050X-2	Bourns		0,17	#VALUE!
14	F2	1	Protection, USB ESD		SOT563	82400152	Würth	Würth	0,1	#VALUE!
15	J1	1	Connector, USB Micro B		USB_Micro_B	10118192-0001LF	FCI	Abacus	0,11	#VALUE!
16	J2, J13	2	1x6 pin Header 2.54mm		1x6 Pin Header 2.54 Red	TSW-106-07-T-S-RED	Samtec	Samtec	0,26	#VALUE!
17	J3, J14	2	1x6 pin Header 2.54mm	6	1x6 Pin Header 2.54	TSW-106-07-T-S	Samtec	Samtec	0,26	#VALUE!
18	J4	1	Connector, 10 pin Socket Header 2.54mm	10	1x10 Socket Header THT 2.54mm	SSW-110-01-T-S	Samtec	Samtec	0,578	578
19	J5, J10	2	8 pin Socket Header 2.54mm	8	1x8 Socket Header THT 2.54mm	SSW-108-01-T-S	Samtec	Samtec	0,438	876
20	J6, J12	2	1x6 pin Header 2.54mm, Connector, 1x6 pin Header 2.54mm		1x6 Pin Header 2.54 White	TSW-106-07-T-S-NATURAL	Samtec	Samtec	0,26	#VALUE!
21	J7	1	1x8 pin Header 2.54mm		1x8 Pin Header 2.54 Red	TSW-108-07-T-S-RED	Samtec	Samtec	0,35	#VALUE!
22	J8	1	1x8 pin Header 2.54mm	8	1x8 Pin Header 2.54	TSW-108-07-T-S	Samtec	Samtec	0,35	#VALUE!
23	J9	1	1x8 pin Header 2.54mm		1x8 Pin Header 2.54 White	TSW-108-07-T-S-NATURAL	Samtec	Samtec	0,35	#VALUE!
24	J11	1	6 pin Socket Header 2.54mm	6	1x6 Socket Header THT 2.54mm	SSW-106-01-T-S	Samtec	Samtec	0,381	381
25	J15	1	Connector, 1x4 pin Header 2.54mm		1x4 Pin Header 2.54 Red	TSW-104-07-T-S-RED	Samtec	Samtec	0,23	#VALUE!
26	J16	1	Connector, 1x4 pin Header 2.54mm	4	1x4 Pin Header 2.54	TSW-104-07-T-S	Samtec	Samtec	0,211	211
27	J17	1	Connector, 1x4 pin Header 2.54mm	4	1x4 Pin Header 2.54 Blue	TSW-104-07-T-S-BLUE	Samtec	Samtec	0,211	211
28	J18	1	Connector, Power, DC Power Jack		Jack 2.1	KLDHCX0202A	Kycon	Avnet	0,2673	#VALUE!
29	J19	1	Connector, 8 pin Dual Header 2.54mm	8	2x4 Pin Header 2.54 Yellow	TSW-104-07-T-D	Samtec	Samtec	0,305	305
30	JP1	1	Connector, Jumper, 3 pin Male Header 2.54mm	3	1x3 Header 2.54 JP12	613 003 111 21609 002 136 21	Würth	Würth	0,15	#VALUE!
31	JPM1	1	Connector, Jumper, 1x2 Jumper 2.54mm	Blue 1x2		609 002 136 21	Würth	Würth	0,05	#VALUE!
32	L1	1	Inductor SMD	10uH 0,1A	L0805	LQM21FN100M70L	muRata		0,062	62
33	L2, L3	2	[NoValue], Ferrite Bead	120R 0,025R 3000mA	L0603	BLM18SG121TN1D	Murata		0,053	106
34	L4	1	Ferrite Bead	120R 0,015R 4,5A	L0806	FBMH2016HM121NT	Taiyo Yuden		0,05	#VALUE!
35	L5	1	Inductor SMD	2,2uH 4,7A	L4040	74438356022	Würth Elektronik	Würth	1,22	#VALUE!
36	LD0, LD1, LD2, LD3, LD4, LD5, LD6, LD7, LD8	9	LED	Green	LED0603	LG Q396-PS-35	OSRAM Opto		0,058	522
37	LD9, LD10	2	LED	Yellow	LED0603	APT1608SYCK	KINGBRIGHT		0,06	#VALUE!
38	LD11	1	LED	White	LED0603	LW Q38G-Q2R2-3K5L-1	OSRAM Opto		0,1	#VALUE!
39	Q1, Q2, Q4	3	P-Channel MOSFET, 6 pin		U-DFN2523-6	DMP3017SFK-7	Diodes Incorporated	Silica	0,256	768
40	Q3	1	PFET		SOT23-3	DMP2035U-7	Diodes Incorporated	Silica	0,08	#VALUE!
41	Q5	1	PNP		SOT23-3	PMBT3906,215	NXP		0,019	19
42	R1, R3, R5, R6, R7, R8, R12, R13, R14, R20, R21, R24, R25, R27, R28, R30, R31, R32, R33, R34, R38	21	Resistor, SMD	10k ±5% 0.063W	R0402	CRCW040210K0JN	Vishay		0,003	63
43	R2	1	Resistor, SMD	470R ±5% 0.063W	R0402	CRCW0402470RJN	Vishay		0,003	3
44	R9, R35	2	Resistor, SMD	100R ±5% 0.063W	R0402	CRCW0402100RJN	Vishay		0,003	6
45	R10, R15, R17, R18, R39, R40, R41, R42, R43, R44, R45, R46, R47, R48	14	Resistor, SMD	2k2 ±5% 0.063W	R0402	CRCW04022K20JN	Vishay		0,003	42
46	R11	1	Resistor, SMD	12k ±1% 0.063W	R0402	CRCW040212K0FK	Vishay		0,006	6
47	R16	1	Resistor, SMD	0R ±5% 0.063W	R0402	ERJ-2GE0R00X	Panasonic		0,003	3
48	R19	1	Resistor, SMD	10R ±5% 0.063W	R0402	CRCW040210R0JN	Vishay		0,003	3
49	R22, R23	2	Resistor, SMD	4k7 ±5% 0.063W	R0402	CRCW04024K70JN	Vishay		0,003	6
50	R26, R29, R36	3	Resistor, SMD	100k ±5% 0.063W	R0402	CRCW0402100KJN	Vishay		0,003	9
51	SW1, SW2	2	Micro miniature pushbutton surface Switch		WE_434331013822	434331013822	Würth	Würth	0,2	#VALUE!
52	SW3	1	SPDT Switch		Slide SW SPDT Right Angle	450 302 014 072	Würth Elektronik	Würth	0,4144	#VALUE!
53	SW4	1	Micro miniature pushbutton surface Switch		SW_Vert_THT_7.5x6x6.5	PTS645VL39-2 LFS	C&K Components	Abacus	0,104	104
54	U1	1	iCE40 HX1K Series FPGA Family, 1280 Logic Cells, 1.2 V Core, 64 K Embedded RAM Bits, 144-pin TQFP, Pb-Free, Tray		TQFP-144_IPC-MD_HX1K	iCE40HX1K-TQ144	Lattice		4	4
55	U2	1	NOR Flash Memory, serial	32Mb	DFN-8 6x5mm	N25Q032A13EF640E	Micron	Silica	0,9	#VALUE!
56	U3	1	Dual High Speed USB to Multipurpose UART/FIFO IC		FTDI_QFN-64	FT2232HQ-REEL	FTDI	Silica	3,45	#VALUE!
57	U4	1	Oscillator, Low-Power CMOS, 4 pin, 1.8-3.3V	12MHz	OSC 3.2x2.5	DSC1001CL2-012.0000	Microchip		0,61	#VALUE!
58	U5	1	EEPROM, 2K Microwire Compatible Serial, 8 or 16 bit word size, 2.5-5.5 Vcc range	2Kb	MSOP8	93LC56CT-I/MS	Microchip	Silica	0,24	#VALUE!
59	U6	1	Voltage Translator, Hex		QFN16	TXB0106RGYR	Texas Instruments	Silica	0,7	#VALUE!
60	U7	1	ADC Converter, 12-Bit, 4-Ch, I2C		QFN16	ADS7924IRTER	Texas Instruments	Silica	1,35	#VALUE!
61	U8	1	Voltage Level Translator, 8-Bit Bidir., with TP		VQFN20 4.5x3.5mm	TXS0108ERGYR	Texas Instruments	Silica	0,832	832
62	U9	1	Voltage Level Translator, 8-Bit Bidir., with TP		VQFN20 4.5x3.5mm	TXB0108RGYR	Texas Instruments	Silica	0,832	832
63	U10	1	LDO Regulator, 8 pin, adjustable and fixed mode with enable		U-DFN3030-8	AP7361-33FGE-7	Diodes Inc.	Silica	0,187	187
64	U11	1	LDO Regulator, Dual, 6 pin		WSON-6-1,5x1,5mm	TLV7111233DSER	Texas Instruments	Silica	0,224	224
65	U12	1	3A High Efficient Synchronous Step Down Converter with DCS™ Control		QFN16	TPS62133RGTR	Texas Instruments	Silica	1,5	#VALUE!
66	U13	1	Voltage supervisor, Reset active high, 200ms	2,93V	SOT23-3	APX810-29SAG-7	Diodes Incorporated	Silica	0,1	#VALUE!
	Total Quantity	170	Notes					Total Cost	#VALUE!